## Sheet1
Variable Name | Variable Value | Comments
CMOS Length | 808 | Pixels
CMOS Width | 608 | Pixels
Focal Length | 25 | mm
Pixel Size | 0.0048 | mm
Lens Diameter | 20 | mm
Defocus | 0 | mm
Pixel Spread | 2 | Pixels
Capture Rate | 4 | Hz
Quantum Efficiency | 56 | %
Gain | 0.096 | LSB10 / Electron
Exposure Time | 0.2 | Seconds
MTF | 68 | %
Full Well Capacity | 10000 | Electrons
Lens Efficiency | 60 | %